## Samples
bar_name | sample_id | sample_name | project_name | institution | proposal_id | bar_spot | front | grazing | angle | height | sample_priority | notes | location | bar_loc | acq_history
20250611_Test | AF1_front | AF1_front | calibration | NIST | 318915 | 0A | TRUE | FALSE | 0 | 0 | 1 | Top fiducial hole used to calibrate sample bar position. Don't change this row.
20250611_Test | rsoxs_sample | rsoxs_sample | Ketkar | NIST | 318915 | 1A | TRUE | FALSE | 0 | 0.25 | 1 | Typical transmission RSoXS sample on SiN membrane that is mounted to the front of the bar. 0 degrees angle corresponds to normal incidence. bar_spot can be filled in after you mount samples.
20250611_Test | TEY_NEXAFS_sample | rsoxs_sample | Ketkar | NIST | 318915 | 20A | TRUE | TRUE | 90 | 0.5 | 1 | Typical TEY NEXAFS sample on silicon wafer. For grazing samples, 90 degrees corresponds to normal incidence.
20250808_Commissioning | SiN_Blank | SiN_Blank | calibration | NIST | 318915 | 18A | TRUE | FALSE | 0 | 0.25 | 1 | Blank SiN membrane to calibrate scans for other samples mounted onto SiN. Make sure the thickness and other characteristics are identical to the membranes used for other samples.
20250808_Commissioning | SBA15 | SBA15 | calibration | NIST | 318915 | 28A | TRUE | FALSE | 0 | 0.25 | 1 | For SDD and beam center calibration. Don't change this row.
20250611_Test | HOPG | HOPG | calibration | NIST | 318915 | 30A | TRUE | TRUE | 90 | 0.5 | 1 | Energy calibrant. Don't change this row.
20250611_Test | AF2_front | AF2_front | Calibration | NIST | 318915 | 0A | TRUE | FALSE | 0 | 0 | 1 | Bottom fiducial hole used to calibrate sample bar position. Don't change this row.
20250611_Test | OpenBeam | OpenBeam | calibration | NIST | 318915 | 40A | TRUE | FALSE | 0 | 0 | 1 | Bar moved out of beam path for reference scan. Don't change this row.

## Acquisitions
sample_id | configuration_instrument | scan_type | energy_list_parameters | polarization_frame | polarizations | exposure_time | exposures_per_energy | cycles | sample_angles | spiral_dimensions | group_name | priority | notes | acquire_status | uid_local
rsoxs_sample | WAXS | spiral | 270 | lab | [0] | 1 |  |  |  | [0.3, 1.8, 1.8] | Spirals | 1 | Typical spiral scan at 270 eV to survey different spots on your sample. The spiral dimensions correspond to 0.3 mm step size between spots, 1.8 mm width of the full spiral scan, and 1.8 mm height of the full spiral scan. In most cases, width and height should be the same. | Finished
rsoxs_sample | WAXSNEXAFS | nexafs | carbon_NEXAFS | lab | [0] | 1 |  | 5 |  |  | TransmissionNEXAFS | 2 | Typical transmission NEXAFS scan across the carbon edge. | Finished
rsoxs_sample | WAXSNEXAFS | nexafs | oxygen_NEXAFS | lab | [0] | 1 |  |  |  |  | TransmissionNEXAFS | 2 | Typical transmission NEXAFS scan across the oxygen edge. | Finished
rsoxs_sample | WAXSNEXAFS | nexafs | nitrogen_NEXAFS | lab | [0] | 1 |  |  |  |  | TransmissionNEXAFS | 2 | Typical transmission NEXAFS scan across the nitrogen edge. | Finished
TEY_NEXAFS_sample | WAXSNEXAFS | nexafs | carbon_NEXAFS | lab | [0] | 1 |  |  | [20, 30, 55, 70, 90] |  | TEY_NEXAFS | 3 | TEY NEXAFS where a series of carbon edge scans are taken at different sample angles | Finished
TEY_NEXAFS_sample | WAXSNEXAFS | nexafs | carbon_NEXAFS | lab | [0, 20, 30, 55, 70, 90] | 1 |  |  | [20] |  | TEY_NEXAFS | 4 | TEY NEXAFS where the sample is rotated to an angle of 20 (angle between incident beam and sample is 20 degrees) and a series of carbon edge scans are taken at different beam polarizations. | Finished
rsoxs_sample | WAXS | rsoxs | carbon_RSoXS | lab | [0, 90] | 0.1 |  |  |  |  | RSoXS | 5 | Typical RSoXS scan across carbon edge at 0 and 90 degrees polarization. Exposure time per energy is 0.1 s. | Finished
rsoxs_sample | WAXS | rsoxs | oxygen_RSoXS | lab | [0, 90] | 1 |  |  |  |  | RSoXS | 5 | Typical RSoXS scan across oxygen edge at 0 and 90 degrees polarization | Finished
rsoxs_sample | WAXS | rsoxs | nitrogen_RSoXS | lab | [0, 90] | 1 |  |  |  |  | RSoXS | 5 | Typical RSoXS scan across nitro edge at 0 and 90 degrees polarization | Finished
rsoxs_sample | WAXS | rsoxs | (270, 280, 1, 300, 0.1, 320, 0.5) | lab | [0, 90] | 1 |  |  |  |  | RSoXS | 6 | RSoXS scan for a custom list of energies. Between 270 and 280 eV, scans will be taken in 1 eV steps. Between 280 and 300 eV, scans will be taken in 0.1 eV steps. Between 300 and 320 eV, scans will be taken in 0.5 eV steps. The list should contain at least 3 items, but no maximum limit. | Finished
rsoxs_sample | WAXS | rsoxs | 285 | lab | [0, 90] | 1 | 200 |  |  |  | RSoXS | 7 | RSoXS scan at which 200 images are taken at 285 eV, both at 0 and 90 degrees polarization. | Finished